## WT
Application: Tecan i-control |  |  |  | Tecan i-control , 1.9.17.0
Device: infinite M1000Pro |  |  |  | Serial number: 1203007860
Firmware: V_1.05_11/2011_S3LCE_ALPHA (Nov 3 2011/09.27.24) |  |  |  | MAI, V_1.05_11/2011_S3LCE_ALPHA (Nov 3 2011/09.27.24)
Date: | 2019-04-25
Time: | 11:16:07 AM
System |  |  |  | JB-B00543-BS
User |  |  |  | FHCRC\jmlee34
Plate |  |  |  | Greiner 96 Flat Bottom Transparent Polystyrol [GRE96ft.pdfx]
Plate-ID (Stacker)
Label: Label1
Mode |  |  |  | Fluorescence Bottom Reading
Optimal read
Excitation Wavelength |  |  |  | 485 | nm
Emission Wavelength |  |  |  | 515 | nm
Excitation Bandwidth |  |  |  | 12 | nm
Emission Bandwidth |  |  |  | 12 | nm
Gain |  |  |  | 105 | Optimal (100%)
Number of Flashes |  |  |  | 25 | ( 5 x 5 flashes per well )
Flash Frequency |  |  |  | 400 | Hz
Integration Time |  |  |  | 20 | µs
Lag Time |  |  |  | 0 | µs
Settle Time |  |  |  | 0 | ms
Start Time: | 4/25/2019 11:16:53 AM
Temperature: 26.6 °C
<> | 1 | 2 | 3 | 4 | 5 | 6 | 7 | 8 | 9 | 10 | 11 | 12
A
B | 16699 | 16468 | 16411 | 16485 | 16493 | 16613 | 16598 | 16584 | 16496 | 16443 | 16247 | 16407
C | 39698 | 38059 | 35730 | 34768 | 36956 | 35942 | 35804 | 36422 | 37302 | 36035 | 36221 | 37368
D | 34432 | 35868 | 35899 | 35403 | 36466 | 29834 | 23410 | 16766 | 15879 | 16890 | 19097 | 24903
E | 36548 | 36570 | 33442 | 33206 | 32659 | 27872 | 22574 | 16887 | 16175 | 17417 | 19474 | 25375
F | 34707 | 34489 | 35507 | 33920 | 34008 | 28151 | 23596 | 16729 | 16120 | 17121 | 19157 | 25797
G | 35031 | 36215 | 35356 | 35029 | 34424 | 36927 | 34872 | 36464 | 36161 | 37200 | 35344 | 37558
H
End Time: | 4/25/2019 11:17:36 AM
Note on E1: Tecan.At.Common, 3.3.10.0 Tecan.At.Common.DocumentManagement, 3.3.10.0 Tecan.At.Common.DocumentManagement.Reader, 3.1.17.0 Tecan.At.Common.MCS, 3.3.10.0 Tecan.At.Common.Results, 3.3.10.0 Tecan.At.Common.UI, 3.3.10.0 Tecan.At.Communication.Common, 3.3.12.0 Tecan.At.Communication.Port.IP, 3.3.12.0 Tecan.At.Communication.Port.RS232, 3.3.12.0 Tecan.At.Communication.Port.SIM.Common, 3.3.12.0 Tecan.At.Communication.Port.USB, 3.3.12.0 Tecan.At.Communication.Server, 3.3.12.0 Tecan.At.Communication.SIM.AMR, 3.1.17.0 Tecan.At.Communication.SIM.AMRPlus, 3.1.17.0 Tecan.At.Communication.SIM.Connect, 3.3.12.0 Tecan.At.Communication.SIM.GeniosUltra, 3.1.17.0 Tecan.At.Communication.SIM.Safire3, 3.1.17.0 Tecan.At.Communication.SIM.Safire3Pro, 3.1.17.0 Tecan.At.Communication.SIM.SunriseMini, 3.1.17.0 Tecan.At.Instrument.Common, 3.3.12.0 Tecan.At.Instrument.Common.Reader, 3.1.17.0 Tecan.At.Instrument.Common.Stacker, 3.3.12.0 Tecan.At.Instrument.Reader.AMR, 3.1.17.0 Tecan.At.Instrument.Reader.AMRPlus, 3.1.17.0 Tecan.At.Instrument.Reader.GeniosUltra, 3.1.17.0 Tecan.At.Instrument.Reader.Safire3, 3.1.17.0 Tecan.At.Instrument.Reader.Safire3Pro, 3.1.17.0 Tecan.At.Instrument.Reader.SunriseMini, 3.1.17.0 Tecan.At.Instrument.Server, 3.3.12.0 Tecan.At.Instrument.Stacker.Connect, 3.3.12.0 Tecan.At.Instrument.Stacker.Server, 3.3.12.0 Tecan.At.Measurement.BuiltInTest.Common, 3.1.17.0 Tecan.At.Measurement.Common, 3.1.17.0 Tecan.At.Measurement.Server, 3.1.17.0 Tecan.At.XFluor, 1.9.17.0 Tecan.At.XFluor.Connect.Reader, 1.9.17.0 Tecan.At.XFluor.Core, 1.9.17.0 Tecan.At.XFluor.Device, 1.9.17.0 Tecan.At.XFluor.Device.AMR, 1.9.17.0 Tecan.At.XFluor.Device.AMRPlus, 1.9.17.0 Tecan.At.XFluor.Device.GeniosUltra, 1.9.17.0 Tecan.At.XFluor.Device.Reader, 1.9.17.0 Tecan.At.XFluor.Device.Safire3, 1.9.17.0 Tecan.At.XFluor.Device.Safire3Pro, 1.9.17.0 Tecan.At.XFluor.Device.SunriseMini, 1.9.17.0 Tecan.At.XFluor.ExcelOutput, 1.9.17.0 Tecan.At.XFluor.NanoQuant, 1.9.17.0 Tecan.At.XFluor.ReaderEditor, 1.9.17.0
Note on E3: MEX, V 1.20 Safire2 MCR (V 1.20 Safire2 MCR ) MEM, V 1.20 Safire2 MCR (V 1.20 Safire2 MCR ) ABS, V 1.00 MCR Abs 4 Channel (V 1.00 MCR Abs 4 Channel) LUM, V_1.04_11/2011_LUMINESCENCE (Nov 02 2011/17.53.34) TCAN, V_1.00_02/2008_S3FTCAN (Feb 21 2008/17.19.16)

## F193D
Application: Tecan i-control |  |  |  | Tecan i-control , 1.9.17.0
Device: infinite M1000Pro |  |  |  | Serial number: 1203007860
Firmware: V_1.05_11/2011_S3LCE_ALPHA (Nov 3 2011/09.27.24) |  |  |  | MAI, V_1.05_11/2011_S3LCE_ALPHA (Nov 3 2011/09.27.24)
Date: | 2019-04-25
Time: | 10:08:52 AM
System |  |  |  | JB-B00543-BS
User |  |  |  | FHCRC\jmlee34
Plate |  |  |  | Greiner 96 Flat Bottom Transparent Polystyrol [GRE96ft.pdfx]
Plate-ID (Stacker)
Label: Label1
Mode |  |  |  | Fluorescence Bottom Reading
Optimal read
Excitation Wavelength |  |  |  | 485 | nm
Emission Wavelength |  |  |  | 515 | nm
Excitation Bandwidth |  |  |  | 12 | nm
Emission Bandwidth |  |  |  | 12 | nm
Gain |  |  |  | 98 | Optimal (100%)
Number of Flashes |  |  |  | 25 | ( 5 x 5 flashes per well )
Flash Frequency |  |  |  | 400 | Hz
Integration Time |  |  |  | 20 | µs
Lag Time |  |  |  | 0 | µs
Settle Time |  |  |  | 0 | ms
Start Time: | 4/25/2019 10:09:43 AM
Temperature: 25.9 °C
<> | 1 | 2 | 3 | 4 | 5 | 6 | 7 | 8 | 9 | 10 | 11 | 12
A
B | 9330 | 9312 | 9315 | 9261 | 9388 | 9540 | 9296 | 9261 | 9270 | 9337 | 9236 | 9215
C | 31559 | 33039 | 36202 | 35904 | 35641 | 36655 | 35893 | 38641 | 33818 | 35100 | 34632 | 31984
D | 31205 | 32256 | 34972 | 34426 | 35180 | 36223 | 37374 | 36619 | 37407 | 36138 | 28563 | 19218
E | 28959 | 33299 | 34140 | 35728 | 35563 | 36963 | 35175 | 37161 | 36401 | 33972 | 27715 | 19025
F | 29032 | 32690 | 33460 | 35557 | 35066 | 36287 | 36101 | 36551 | 37201 | 33503 | 25367 | 19066
G | 28599 | 31556 | 32775 | 32904 | 32251 | 34511 | 33498 | 36892 | 34069 | 33046 | 32942 | 29764
H
End Time: | 4/25/2019 10:10:27 AM
Note on E1: Tecan.At.Common, 3.3.10.0 Tecan.At.Common.DocumentManagement, 3.3.10.0 Tecan.At.Common.DocumentManagement.Reader, 3.1.17.0 Tecan.At.Common.MCS, 3.3.10.0 Tecan.At.Common.Results, 3.3.10.0 Tecan.At.Common.UI, 3.3.10.0 Tecan.At.Communication.Common, 3.3.12.0 Tecan.At.Communication.Port.IP, 3.3.12.0 Tecan.At.Communication.Port.RS232, 3.3.12.0 Tecan.At.Communication.Port.SIM.Common, 3.3.12.0 Tecan.At.Communication.Port.USB, 3.3.12.0 Tecan.At.Communication.Server, 3.3.12.0 Tecan.At.Communication.SIM.AMR, 3.1.17.0 Tecan.At.Communication.SIM.AMRPlus, 3.1.17.0 Tecan.At.Communication.SIM.Connect, 3.3.12.0 Tecan.At.Communication.SIM.GeniosUltra, 3.1.17.0 Tecan.At.Communication.SIM.Safire3, 3.1.17.0 Tecan.At.Communication.SIM.Safire3Pro, 3.1.17.0 Tecan.At.Communication.SIM.SunriseMini, 3.1.17.0 Tecan.At.Instrument.Common, 3.3.12.0 Tecan.At.Instrument.Common.Reader, 3.1.17.0 Tecan.At.Instrument.Common.Stacker, 3.3.12.0 Tecan.At.Instrument.Reader.AMR, 3.1.17.0 Tecan.At.Instrument.Reader.AMRPlus, 3.1.17.0 Tecan.At.Instrument.Reader.GeniosUltra, 3.1.17.0 Tecan.At.Instrument.Reader.Safire3, 3.1.17.0 Tecan.At.Instrument.Reader.Safire3Pro, 3.1.17.0 Tecan.At.Instrument.Reader.SunriseMini, 3.1.17.0 Tecan.At.Instrument.Server, 3.3.12.0 Tecan.At.Instrument.Stacker.Connect, 3.3.12.0 Tecan.At.Instrument.Stacker.Server, 3.3.12.0 Tecan.At.Measurement.BuiltInTest.Common, 3.1.17.0 Tecan.At.Measurement.Common, 3.1.17.0 Tecan.At.Measurement.Server, 3.1.17.0 Tecan.At.XFluor, 1.9.17.0 Tecan.At.XFluor.Connect.Reader, 1.9.17.0 Tecan.At.XFluor.Core, 1.9.17.0 Tecan.At.XFluor.Device, 1.9.17.0 Tecan.At.XFluor.Device.AMR, 1.9.17.0 Tecan.At.XFluor.Device.AMRPlus, 1.9.17.0 Tecan.At.XFluor.Device.GeniosUltra, 1.9.17.0 Tecan.At.XFluor.Device.Reader, 1.9.17.0 Tecan.At.XFluor.Device.Safire3, 1.9.17.0 Tecan.At.XFluor.Device.Safire3Pro, 1.9.17.0 Tecan.At.XFluor.Device.SunriseMini, 1.9.17.0 Tecan.At.XFluor.ExcelOutput, 1.9.17.0 Tecan.At.XFluor.NanoQuant, 1.9.17.0 Tecan.At.XFluor.ReaderEditor, 1.9.17.0
Note on E3: MEX, V 1.20 Safire2 MCR (V 1.20 Safire2 MCR ) MEM, V 1.20 Safire2 MCR (V 1.20 Safire2 MCR ) ABS, V 1.00 MCR Abs 4 Channel (V 1.00 MCR Abs 4 Channel) LUM, V_1.04_11/2011_LUMINESCENCE (Nov 02 2011/17.53.34) TCAN, V_1.00_02/2008_S3FTCAN (Feb 21 2008/17.19.16)

## K160T
Application: Tecan i-control |  |  |  | Tecan i-control , 1.9.17.0
Device: infinite M1000Pro |  |  |  | Serial number: 1203007860
Firmware: V_1.05_11/2011_S3LCE_ALPHA (Nov 3 2011/09.27.24) |  |  |  | MAI, V_1.05_11/2011_S3LCE_ALPHA (Nov 3 2011/09.27.24)
Date: | 2019-04-25
Time: | 10:14:10 AM
System |  |  |  | JB-B00543-BS
User |  |  |  | FHCRC\jmlee34
Plate |  |  |  | Greiner 96 Flat Bottom Transparent Polystyrol [GRE96ft.pdfx]
Plate-ID (Stacker)
Label: Label1
Mode |  |  |  | Fluorescence Bottom Reading
Optimal read
Excitation Wavelength |  |  |  | 485 | nm
Emission Wavelength |  |  |  | 515 | nm
Excitation Bandwidth |  |  |  | 12 | nm
Emission Bandwidth |  |  |  | 12 | nm
Gain |  |  |  | 98 | Optimal (100%)
Number of Flashes |  |  |  | 25 | ( 5 x 5 flashes per well )
Flash Frequency |  |  |  | 400 | Hz
Integration Time |  |  |  | 20 | µs
Lag Time |  |  |  | 0 | µs
Settle Time |  |  |  | 0 | ms
Start Time: | 4/25/2019 10:15:02 AM
Temperature: 25.9 °C
<> | 1 | 2 | 3 | 4 | 5 | 6 | 7 | 8 | 9 | 10 | 11 | 12
A
B | 10262 | 10257 | 10302 | 10415 | 10407 | 10489 | 10489 | 10220 | 10586 | 10350 | 10337 | 10376
C | 32594 | 33664 | 32695 | 34849 | 34039 | 38222 | 38064 | 39545 | 39442 | 37245 | 36639 | 32262
D | 29678 | 33463 | 34003 | 34824 | 34198 | 35449 | 36059 | 29631 | 16318 | 10797 | 11708 | 15059
E | 30207 | 32525 | 30765 | 33180 | 35344 | 34946 | 33200 | 29757 | 15990 | 10732 | 12052 | 15229
F | 29686 | 32267 | 31419 | 31188 | 32785 | 34764 | 32733 | 28309 | 16093 | 10793 | 11872 | 15535
G | 30698 | 32772 | 32677 | 33525 | 34109 | 35263 | 35267 | 35721 | 35684 | 35071 | 36297 | 31828
H
End Time: | 4/25/2019 10:15:46 AM
Note on E1: Tecan.At.Common, 3.3.10.0 Tecan.At.Common.DocumentManagement, 3.3.10.0 Tecan.At.Common.DocumentManagement.Reader, 3.1.17.0 Tecan.At.Common.MCS, 3.3.10.0 Tecan.At.Common.Results, 3.3.10.0 Tecan.At.Common.UI, 3.3.10.0 Tecan.At.Communication.Common, 3.3.12.0 Tecan.At.Communication.Port.IP, 3.3.12.0 Tecan.At.Communication.Port.RS232, 3.3.12.0 Tecan.At.Communication.Port.SIM.Common, 3.3.12.0 Tecan.At.Communication.Port.USB, 3.3.12.0 Tecan.At.Communication.Server, 3.3.12.0 Tecan.At.Communication.SIM.AMR, 3.1.17.0 Tecan.At.Communication.SIM.AMRPlus, 3.1.17.0 Tecan.At.Communication.SIM.Connect, 3.3.12.0 Tecan.At.Communication.SIM.GeniosUltra, 3.1.17.0 Tecan.At.Communication.SIM.Safire3, 3.1.17.0 Tecan.At.Communication.SIM.Safire3Pro, 3.1.17.0 Tecan.At.Communication.SIM.SunriseMini, 3.1.17.0 Tecan.At.Instrument.Common, 3.3.12.0 Tecan.At.Instrument.Common.Reader, 3.1.17.0 Tecan.At.Instrument.Common.Stacker, 3.3.12.0 Tecan.At.Instrument.Reader.AMR, 3.1.17.0 Tecan.At.Instrument.Reader.AMRPlus, 3.1.17.0 Tecan.At.Instrument.Reader.GeniosUltra, 3.1.17.0 Tecan.At.Instrument.Reader.Safire3, 3.1.17.0 Tecan.At.Instrument.Reader.Safire3Pro, 3.1.17.0 Tecan.At.Instrument.Reader.SunriseMini, 3.1.17.0 Tecan.At.Instrument.Server, 3.3.12.0 Tecan.At.Instrument.Stacker.Connect, 3.3.12.0 Tecan.At.Instrument.Stacker.Server, 3.3.12.0 Tecan.At.Measurement.BuiltInTest.Common, 3.1.17.0 Tecan.At.Measurement.Common, 3.1.17.0 Tecan.At.Measurement.Server, 3.1.17.0 Tecan.At.XFluor, 1.9.17.0 Tecan.At.XFluor.Connect.Reader, 1.9.17.0 Tecan.At.XFluor.Core, 1.9.17.0 Tecan.At.XFluor.Device, 1.9.17.0 Tecan.At.XFluor.Device.AMR, 1.9.17.0 Tecan.At.XFluor.Device.AMRPlus, 1.9.17.0 Tecan.At.XFluor.Device.GeniosUltra, 1.9.17.0 Tecan.At.XFluor.Device.Reader, 1.9.17.0 Tecan.At.XFluor.Device.Safire3, 1.9.17.0 Tecan.At.XFluor.Device.Safire3Pro, 1.9.17.0 Tecan.At.XFluor.Device.SunriseMini, 1.9.17.0 Tecan.At.XFluor.ExcelOutput, 1.9.17.0 Tecan.At.XFluor.NanoQuant, 1.9.17.0 Tecan.At.XFluor.ReaderEditor, 1.9.17.0
Note on E3: MEX, V 1.20 Safire2 MCR (V 1.20 Safire2 MCR ) MEM, V 1.20 Safire2 MCR (V 1.20 Safire2 MCR ) ABS, V 1.00 MCR Abs 4 Channel (V 1.00 MCR Abs 4 Channel) LUM, V_1.04_11/2011_LUMINESCENCE (Nov 02 2011/17.53.34) TCAN, V_1.00_02/2008_S3FTCAN (Feb 21 2008/17.19.16)

## F193F
Application: Tecan i-control |  |  |  | Tecan i-control , 1.9.17.0
Device: infinite M1000Pro |  |  |  | Serial number: 1203007860
Firmware: V_1.05_11/2011_S3LCE_ALPHA (Nov 3 2011/09.27.24) |  |  |  | MAI, V_1.05_11/2011_S3LCE_ALPHA (Nov 3 2011/09.27.24)
Date: | 2019-04-25
Time: | 10:06:08 AM
System |  |  |  | JB-B00543-BS
User |  |  |  | FHCRC\jmlee34
Plate |  |  |  | Greiner 96 Flat Bottom Transparent Polystyrol [GRE96ft.pdfx]
Plate-ID (Stacker)
Label: Label1
Mode |  |  |  | Fluorescence Bottom Reading
Optimal read
Excitation Wavelength |  |  |  | 485 | nm
Emission Wavelength |  |  |  | 515 | nm
Excitation Bandwidth |  |  |  | 12 | nm
Emission Bandwidth |  |  |  | 12 | nm
Gain |  |  |  | 98 | Optimal (100%)
Number of Flashes |  |  |  | 25 | ( 5 x 5 flashes per well )
Flash Frequency |  |  |  | 400 | Hz
Integration Time |  |  |  | 20 | µs
Lag Time |  |  |  | 0 | µs
Settle Time |  |  |  | 0 | ms
Start Time: | 4/25/2019 10:07:03 AM
Temperature: 26 °C
<> | 1 | 2 | 3 | 4 | 5 | 6 | 7 | 8 | 9 | 10 | 11 | 12
A
B | 8606 | 8569 | 8663 | 8825 | 8806 | 8839 | 8675 | 8666 | 8717 | 8609 | 8613 | 8536
C | 30807 | 33034 | 33268 | 34934 | 33868 | 33666 | 33890 | 34203 | 35438 | 33088 | 31631 | 30199
D | 28668 | 33204 | 32630 | 30787 | 31370 | 27176 | 18998 | 9720 | 8255 | 8943 | 10016 | 12390
E | 28184 | 32365 | 32379 | 30882 | 30001 | 27494 | 19747 | 9849 | 8433 | 8910 | 10332 | 13246
F | 28268 | 30641 | 30852 | 31348 | 30115 | 26254 | 19061 | 9912 | 8444 | 8893 | 10295 | 13247
G | 28505 | 30145 | 31714 | 31351 | 31131 | 32634 | 32494 | 32303 | 32300 | 32693 | 30536 | 28513
H
End Time: | 4/25/2019 10:07:47 AM
Note on E1: Tecan.At.Common, 3.3.10.0 Tecan.At.Common.DocumentManagement, 3.3.10.0 Tecan.At.Common.DocumentManagement.Reader, 3.1.17.0 Tecan.At.Common.MCS, 3.3.10.0 Tecan.At.Common.Results, 3.3.10.0 Tecan.At.Common.UI, 3.3.10.0 Tecan.At.Communication.Common, 3.3.12.0 Tecan.At.Communication.Port.IP, 3.3.12.0 Tecan.At.Communication.Port.RS232, 3.3.12.0 Tecan.At.Communication.Port.SIM.Common, 3.3.12.0 Tecan.At.Communication.Port.USB, 3.3.12.0 Tecan.At.Communication.Server, 3.3.12.0 Tecan.At.Communication.SIM.AMR, 3.1.17.0 Tecan.At.Communication.SIM.AMRPlus, 3.1.17.0 Tecan.At.Communication.SIM.Connect, 3.3.12.0 Tecan.At.Communication.SIM.GeniosUltra, 3.1.17.0 Tecan.At.Communication.SIM.Safire3, 3.1.17.0 Tecan.At.Communication.SIM.Safire3Pro, 3.1.17.0 Tecan.At.Communication.SIM.SunriseMini, 3.1.17.0 Tecan.At.Instrument.Common, 3.3.12.0 Tecan.At.Instrument.Common.Reader, 3.1.17.0 Tecan.At.Instrument.Common.Stacker, 3.3.12.0 Tecan.At.Instrument.Reader.AMR, 3.1.17.0 Tecan.At.Instrument.Reader.AMRPlus, 3.1.17.0 Tecan.At.Instrument.Reader.GeniosUltra, 3.1.17.0 Tecan.At.Instrument.Reader.Safire3, 3.1.17.0 Tecan.At.Instrument.Reader.Safire3Pro, 3.1.17.0 Tecan.At.Instrument.Reader.SunriseMini, 3.1.17.0 Tecan.At.Instrument.Server, 3.3.12.0 Tecan.At.Instrument.Stacker.Connect, 3.3.12.0 Tecan.At.Instrument.Stacker.Server, 3.3.12.0 Tecan.At.Measurement.BuiltInTest.Common, 3.1.17.0 Tecan.At.Measurement.Common, 3.1.17.0 Tecan.At.Measurement.Server, 3.1.17.0 Tecan.At.XFluor, 1.9.17.0 Tecan.At.XFluor.Connect.Reader, 1.9.17.0 Tecan.At.XFluor.Core, 1.9.17.0 Tecan.At.XFluor.Device, 1.9.17.0 Tecan.At.XFluor.Device.AMR, 1.9.17.0 Tecan.At.XFluor.Device.AMRPlus, 1.9.17.0 Tecan.At.XFluor.Device.GeniosUltra, 1.9.17.0 Tecan.At.XFluor.Device.Reader, 1.9.17.0 Tecan.At.XFluor.Device.Safire3, 1.9.17.0 Tecan.At.XFluor.Device.Safire3Pro, 1.9.17.0 Tecan.At.XFluor.Device.SunriseMini, 1.9.17.0 Tecan.At.XFluor.ExcelOutput, 1.9.17.0 Tecan.At.XFluor.NanoQuant, 1.9.17.0 Tecan.At.XFluor.ReaderEditor, 1.9.17.0
Note on E3: MEX, V 1.20 Safire2 MCR (V 1.20 Safire2 MCR ) MEM, V 1.20 Safire2 MCR (V 1.20 Safire2 MCR ) ABS, V 1.00 MCR Abs 4 Channel (V 1.00 MCR Abs 4 Channel) LUM, V_1.04_11/2011_LUMINESCENCE (Nov 02 2011/17.53.34) TCAN, V_1.00_02/2008_S3FTCAN (Feb 21 2008/17.19.16)

## N121E
Application: Tecan i-control |  |  |  | Tecan i-control , 1.9.17.0
Device: infinite M1000Pro |  |  |  | Serial number: 1203007860
Firmware: V_1.05_11/2011_S3LCE_ALPHA (Nov 3 2011/09.27.24) |  |  |  | MAI, V_1.05_11/2011_S3LCE_ALPHA (Nov 3 2011/09.27.24)
Date: | 2019-04-25
Time: | 10:23:07 AM
System |  |  |  | JB-B00543-BS
User |  |  |  | FHCRC\jmlee34
Plate |  |  |  | Greiner 96 Flat Bottom Transparent Polystyrol [GRE96ft.pdfx]
Plate-ID (Stacker)
Label: Label1
Mode |  |  |  | Fluorescence Bottom Reading
Optimal read
Excitation Wavelength |  |  |  | 485 | nm
Emission Wavelength |  |  |  | 515 | nm
Excitation Bandwidth |  |  |  | 12 | nm
Emission Bandwidth |  |  |  | 12 | nm
Gain |  |  |  | 101 | Optimal (100%)
Number of Flashes |  |  |  | 25 | ( 5 x 5 flashes per well )
Flash Frequency |  |  |  | 400 | Hz
Integration Time |  |  |  | 20 | µs
Lag Time |  |  |  | 0 | µs
Settle Time |  |  |  | 0 | ms
Start Time: | 4/25/2019 10:23:58 AM
Temperature: 25.9 °C
<> | 1 | 2 | 3 | 4 | 5 | 6 | 7 | 8 | 9 | 10 | 11 | 12
A
B | 10461 | 10223 | 10510 | 10673 | 10747 | 10761 | 10743 | 10740 | 10637 | 10532 | 10587 | 10408
C | 36114 | 36601 | 37392 | 36441 | 36960 | 38736 | 38636 | 38029 | 38335 | 37122 | 34903 | 34682
D | 34220 | 35008 | 34538 | 36484 | 35126 | 27874 | 20284 | 11410 | 10488 | 11149 | 12497 | 14156
E | 33608 | 34321 | 35139 | 35175 | 33505 | 28363 | 19993 | 11540 | 10426 | 11269 | 12862 | 14775
F | 33130 | 34329 | 34799 | 35481 | 32349 | 28421 | 18267 | 11451 | 10300 | 11034 | 12545 | 14682
G | 31275 | 33941 | 35764 | 36771 | 36163 | 36339 | 36430 | 35306 | 34901 | 34689 | 34898 | 32607
H
End Time: | 4/25/2019 10:24:42 AM
Note on E1: Tecan.At.Common, 3.3.10.0 Tecan.At.Common.DocumentManagement, 3.3.10.0 Tecan.At.Common.DocumentManagement.Reader, 3.1.17.0 Tecan.At.Common.MCS, 3.3.10.0 Tecan.At.Common.Results, 3.3.10.0 Tecan.At.Common.UI, 3.3.10.0 Tecan.At.Communication.Common, 3.3.12.0 Tecan.At.Communication.Port.IP, 3.3.12.0 Tecan.At.Communication.Port.RS232, 3.3.12.0 Tecan.At.Communication.Port.SIM.Common, 3.3.12.0 Tecan.At.Communication.Port.USB, 3.3.12.0 Tecan.At.Communication.Server, 3.3.12.0 Tecan.At.Communication.SIM.AMR, 3.1.17.0 Tecan.At.Communication.SIM.AMRPlus, 3.1.17.0 Tecan.At.Communication.SIM.Connect, 3.3.12.0 Tecan.At.Communication.SIM.GeniosUltra, 3.1.17.0 Tecan.At.Communication.SIM.Safire3, 3.1.17.0 Tecan.At.Communication.SIM.Safire3Pro, 3.1.17.0 Tecan.At.Communication.SIM.SunriseMini, 3.1.17.0 Tecan.At.Instrument.Common, 3.3.12.0 Tecan.At.Instrument.Common.Reader, 3.1.17.0 Tecan.At.Instrument.Common.Stacker, 3.3.12.0 Tecan.At.Instrument.Reader.AMR, 3.1.17.0 Tecan.At.Instrument.Reader.AMRPlus, 3.1.17.0 Tecan.At.Instrument.Reader.GeniosUltra, 3.1.17.0 Tecan.At.Instrument.Reader.Safire3, 3.1.17.0 Tecan.At.Instrument.Reader.Safire3Pro, 3.1.17.0 Tecan.At.Instrument.Reader.SunriseMini, 3.1.17.0 Tecan.At.Instrument.Server, 3.3.12.0 Tecan.At.Instrument.Stacker.Connect, 3.3.12.0 Tecan.At.Instrument.Stacker.Server, 3.3.12.0 Tecan.At.Measurement.BuiltInTest.Common, 3.1.17.0 Tecan.At.Measurement.Common, 3.1.17.0 Tecan.At.Measurement.Server, 3.1.17.0 Tecan.At.XFluor, 1.9.17.0 Tecan.At.XFluor.Connect.Reader, 1.9.17.0 Tecan.At.XFluor.Core, 1.9.17.0 Tecan.At.XFluor.Device, 1.9.17.0 Tecan.At.XFluor.Device.AMR, 1.9.17.0 Tecan.At.XFluor.Device.AMRPlus, 1.9.17.0 Tecan.At.XFluor.Device.GeniosUltra, 1.9.17.0 Tecan.At.XFluor.Device.Reader, 1.9.17.0 Tecan.At.XFluor.Device.Safire3, 1.9.17.0 Tecan.At.XFluor.Device.Safire3Pro, 1.9.17.0 Tecan.At.XFluor.Device.SunriseMini, 1.9.17.0 Tecan.At.XFluor.ExcelOutput, 1.9.17.0 Tecan.At.XFluor.NanoQuant, 1.9.17.0 Tecan.At.XFluor.ReaderEditor, 1.9.17.0
Note on E3: MEX, V 1.20 Safire2 MCR (V 1.20 Safire2 MCR ) MEM, V 1.20 Safire2 MCR (V 1.20 Safire2 MCR ) ABS, V 1.00 MCR Abs 4 Channel (V 1.00 MCR Abs 4 Channel) LUM, V_1.04_11/2011_LUMINESCENCE (Nov 02 2011/17.53.34) TCAN, V_1.00_02/2008_S3FTCAN (Feb 21 2008/17.19.16)

## F159G
Application: Tecan i-control |  |  |  | Tecan i-control , 1.9.17.0
Device: infinite M1000Pro |  |  |  | Serial number: 1203007860
Firmware: V_1.05_11/2011_S3LCE_ALPHA (Nov 3 2011/09.27.24) |  |  |  | MAI, V_1.05_11/2011_S3LCE_ALPHA (Nov 3 2011/09.27.24)
Date: | 2019-04-25
Time: | 10:31:35 AM
System |  |  |  | JB-B00543-BS
User |  |  |  | FHCRC\jmlee34
Plate |  |  |  | Greiner 96 Flat Bottom Transparent Polystyrol [GRE96ft.pdfx]
Plate-ID (Stacker)
Label: Label1
Mode |  |  |  | Fluorescence Bottom Reading
Optimal read
Excitation Wavelength |  |  |  | 485 | nm
Emission Wavelength |  |  |  | 515 | nm
Excitation Bandwidth |  |  |  | 12 | nm
Emission Bandwidth |  |  |  | 12 | nm
Gain |  |  |  | 98 | Optimal (100%)
Number of Flashes |  |  |  | 25 | ( 5 x 5 flashes per well )
Flash Frequency |  |  |  | 400 | Hz
Integration Time |  |  |  | 20 | µs
Lag Time |  |  |  | 0 | µs
Settle Time |  |  |  | 0 | ms
Start Time: | 4/25/2019 10:32:27 AM
Temperature: 26 °C
<> | 1 | 2 | 3 | 4 | 5 | 6 | 7 | 8 | 9 | 10 | 11 | 12
A
B | 8505 | 8454 | 8464 | 8614 | 8640 | 8697 | 8668 | 8402 | 8761 | 8545 | 8583 | 8646
C | 31610 | 32432 | 28748 | 31951 | 31266 | 33238 | 32657 | 34154 | 31575 | 31207 | 28149 | 31638
D | 28901 | 31238 | 31525 | 31998 | 30996 | 28867 | 24443 | 18217 | 9725 | 9090 | 10147 | 12273
E | 25002 | 30711 | 30044 | 31248 | 29126 | 29452 | 26681 | 18722 | 10577 | 8921 | 10201 | 12513
F | 26114 | 28012 | 29603 | 28578 | 26865 | 24967 | 24123 | 15175 | 9142 | 8897 | 10194 | 12755
G | 25940 | 26295 | 27446 | 28761 | 29302 | 29140 | 28956 | 31588 | 31340 | 32453 | 28612 | 26595
H
End Time: | 4/25/2019 10:33:10 AM
Note on E1: Tecan.At.Common, 3.3.10.0 Tecan.At.Common.DocumentManagement, 3.3.10.0 Tecan.At.Common.DocumentManagement.Reader, 3.1.17.0 Tecan.At.Common.MCS, 3.3.10.0 Tecan.At.Common.Results, 3.3.10.0 Tecan.At.Common.UI, 3.3.10.0 Tecan.At.Communication.Common, 3.3.12.0 Tecan.At.Communication.Port.IP, 3.3.12.0 Tecan.At.Communication.Port.RS232, 3.3.12.0 Tecan.At.Communication.Port.SIM.Common, 3.3.12.0 Tecan.At.Communication.Port.USB, 3.3.12.0 Tecan.At.Communication.Server, 3.3.12.0 Tecan.At.Communication.SIM.AMR, 3.1.17.0 Tecan.At.Communication.SIM.AMRPlus, 3.1.17.0 Tecan.At.Communication.SIM.Connect, 3.3.12.0 Tecan.At.Communication.SIM.GeniosUltra, 3.1.17.0 Tecan.At.Communication.SIM.Safire3, 3.1.17.0 Tecan.At.Communication.SIM.Safire3Pro, 3.1.17.0 Tecan.At.Communication.SIM.SunriseMini, 3.1.17.0 Tecan.At.Instrument.Common, 3.3.12.0 Tecan.At.Instrument.Common.Reader, 3.1.17.0 Tecan.At.Instrument.Common.Stacker, 3.3.12.0 Tecan.At.Instrument.Reader.AMR, 3.1.17.0 Tecan.At.Instrument.Reader.AMRPlus, 3.1.17.0 Tecan.At.Instrument.Reader.GeniosUltra, 3.1.17.0 Tecan.At.Instrument.Reader.Safire3, 3.1.17.0 Tecan.At.Instrument.Reader.Safire3Pro, 3.1.17.0 Tecan.At.Instrument.Reader.SunriseMini, 3.1.17.0 Tecan.At.Instrument.Server, 3.3.12.0 Tecan.At.Instrument.Stacker.Connect, 3.3.12.0 Tecan.At.Instrument.Stacker.Server, 3.3.12.0 Tecan.At.Measurement.BuiltInTest.Common, 3.1.17.0 Tecan.At.Measurement.Common, 3.1.17.0 Tecan.At.Measurement.Server, 3.1.17.0 Tecan.At.XFluor, 1.9.17.0 Tecan.At.XFluor.Connect.Reader, 1.9.17.0 Tecan.At.XFluor.Core, 1.9.17.0 Tecan.At.XFluor.Device, 1.9.17.0 Tecan.At.XFluor.Device.AMR, 1.9.17.0 Tecan.At.XFluor.Device.AMRPlus, 1.9.17.0 Tecan.At.XFluor.Device.GeniosUltra, 1.9.17.0 Tecan.At.XFluor.Device.Reader, 1.9.17.0 Tecan.At.XFluor.Device.Safire3, 1.9.17.0 Tecan.At.XFluor.Device.Safire3Pro, 1.9.17.0 Tecan.At.XFluor.Device.SunriseMini, 1.9.17.0 Tecan.At.XFluor.ExcelOutput, 1.9.17.0 Tecan.At.XFluor.NanoQuant, 1.9.17.0 Tecan.At.XFluor.ReaderEditor, 1.9.17.0
Note on E3: MEX, V 1.20 Safire2 MCR (V 1.20 Safire2 MCR ) MEM, V 1.20 Safire2 MCR (V 1.20 Safire2 MCR ) ABS, V 1.00 MCR Abs 4 Channel (V 1.00 MCR Abs 4 Channel) LUM, V_1.04_11/2011_LUMINESCENCE (Nov 02 2011/17.53.34) TCAN, V_1.00_02/2008_S3FTCAN (Feb 21 2008/17.19.16)

## WT2
Application: Tecan i-control |  |  |  | Tecan i-control , 1.9.17.0
Device: infinite M1000Pro |  |  |  | Serial number: 1203007860
Firmware: V_1.05_11/2011_S3LCE_ALPHA (Nov 3 2011/09.27.24) |  |  |  | MAI, V_1.05_11/2011_S3LCE_ALPHA (Nov 3 2011/09.27.24)
Date: | 2019-05-23
Time: | 10:55:17 AM
System |  |  |  | JB-B00543-BS
User |  |  |  | FHCRC\reguia
Plate |  |  |  | Greiner 96 Flat Bottom Transparent Polystyrol [GRE96ft.pdfx]
Plate-ID (Stacker)
Label: Label1
Mode |  |  |  | Fluorescence Bottom Reading
Optimal read
Excitation Wavelength |  |  |  | 485 | nm
Emission Wavelength |  |  |  | 515 | nm
Excitation Bandwidth |  |  |  | 12 | nm
Emission Bandwidth |  |  |  | 12 | nm
Gain |  |  |  | 105 | Optimal (100%)
Number of Flashes |  |  |  | 25 | ( 5 x 5 flashes per well )
Flash Frequency |  |  |  | 400 | Hz
Integration Time |  |  |  | 20 | µs
Lag Time |  |  |  | 0 | µs
Settle Time |  |  |  | 0 | ms
Start Time: | 5/23/2019 10:56:15 AM
Temperature: 25.9 °C
<> | 1 | 2 | 3 | 4 | 5 | 6 | 7 | 8 | 9 | 10 | 11 | 12
A | 12057 | 12210 | 12531 | 12762 | 13133 | 12999 | 13120 | 13024 | 12641 | 12373 | 11998 | 11416
B | 17353 | 17514 | 17625 | 17839 | 18279 | 18037 | 18061 | 18127 | 17838 | 17595 | 17174 | 17161
C | 33607 | 34462 | 36067 | 37521 | 40690 | 38782 | 35900 | 37176 | 38359 | 36171 | 35642 | 34748
D | 33477 | 34714 | 34840 | 35345 | 37456 | 25976 | 21257 | 18085 | 17613 | 18547 | 20498 | 24981
E | 34594 | 35053 | 34993 | 34443 | 34150 | 26918 | 20651 | 17720 | 17697 | 18598 | 20650 | 25005
F | 31569 | 33121 | 33041 | 33394 | 34220 | 24507 | 21202 | 18144 | 17569 | 18484 | 20416 | 24966
G | 32521 | 34384 | 33428 | 37897 | 41343 | 35663 | 35359 | 35606 | 35741 | 34282 | 34210 | 31633
H | 11093 | 11274 | 11706 | 11870 | 12138 | 12321 | 12064 | 12212 | 11874 | 11756 | 11280 | 11138
End Time: | 5/23/2019 10:57:11 AM
Note on E1: Tecan.At.Common, 3.3.10.0 Tecan.At.Common.DocumentManagement, 3.3.10.0 Tecan.At.Common.DocumentManagement.Reader, 3.1.17.0 Tecan.At.Common.MCS, 3.3.10.0 Tecan.At.Common.Results, 3.3.10.0 Tecan.At.Common.UI, 3.3.10.0 Tecan.At.Communication.Common, 3.3.12.0 Tecan.At.Communication.Port.IP, 3.3.12.0 Tecan.At.Communication.Port.RS232, 3.3.12.0 Tecan.At.Communication.Port.SIM.Common, 3.3.12.0 Tecan.At.Communication.Port.USB, 3.3.12.0 Tecan.At.Communication.Server, 3.3.12.0 Tecan.At.Communication.SIM.AMR, 3.1.17.0 Tecan.At.Communication.SIM.AMRPlus, 3.1.17.0 Tecan.At.Communication.SIM.Connect, 3.3.12.0 Tecan.At.Communication.SIM.GeniosUltra, 3.1.17.0 Tecan.At.Communication.SIM.Safire3, 3.1.17.0 Tecan.At.Communication.SIM.Safire3Pro, 3.1.17.0 Tecan.At.Communication.SIM.SunriseMini, 3.1.17.0 Tecan.At.Instrument.Common, 3.3.12.0 Tecan.At.Instrument.Common.Reader, 3.1.17.0 Tecan.At.Instrument.Common.Stacker, 3.3.12.0 Tecan.At.Instrument.Reader.AMR, 3.1.17.0 Tecan.At.Instrument.Reader.AMRPlus, 3.1.17.0 Tecan.At.Instrument.Reader.GeniosUltra, 3.1.17.0 Tecan.At.Instrument.Reader.Safire3, 3.1.17.0 Tecan.At.Instrument.Reader.Safire3Pro, 3.1.17.0 Tecan.At.Instrument.Reader.SunriseMini, 3.1.17.0 Tecan.At.Instrument.Server, 3.3.12.0 Tecan.At.Instrument.Stacker.Connect, 3.3.12.0 Tecan.At.Instrument.Stacker.Server, 3.3.12.0 Tecan.At.Measurement.BuiltInTest.Common, 3.1.17.0 Tecan.At.Measurement.Common, 3.1.17.0 Tecan.At.Measurement.Server, 3.1.17.0 Tecan.At.XFluor, 1.9.17.0 Tecan.At.XFluor.Connect.Reader, 1.9.17.0 Tecan.At.XFluor.Core, 1.9.17.0 Tecan.At.XFluor.Device, 1.9.17.0 Tecan.At.XFluor.Device.AMR, 1.9.17.0 Tecan.At.XFluor.Device.AMRPlus, 1.9.17.0 Tecan.At.XFluor.Device.GeniosUltra, 1.9.17.0 Tecan.At.XFluor.Device.Reader, 1.9.17.0 Tecan.At.XFluor.Device.Safire3, 1.9.17.0 Tecan.At.XFluor.Device.Safire3Pro, 1.9.17.0 Tecan.At.XFluor.Device.SunriseMini, 1.9.17.0 Tecan.At.XFluor.ExcelOutput, 1.9.17.0 Tecan.At.XFluor.NanoQuant, 1.9.17.0 Tecan.At.XFluor.ReaderEditor, 1.9.17.0
Note on E3: MEX, V 1.20 Safire2 MCR (V 1.20 Safire2 MCR ) MEM, V 1.20 Safire2 MCR (V 1.20 Safire2 MCR ) ABS, V 1.00 MCR Abs 4 Channel (V 1.00 MCR Abs 4 Channel) LUM, V_1.04_11/2011_LUMINESCENCE (Nov 02 2011/17.53.34) TCAN, V_1.00_02/2008_S3FTCAN (Feb 21 2008/17.19.16)

## L157D
Application: Tecan i-control |  |  |  | Tecan i-control , 1.9.17.0
Device: infinite M1000Pro |  |  |  | Serial number: 1203007860
Firmware: V_1.05_11/2011_S3LCE_ALPHA (Nov 3 2011/09.27.24) |  |  |  | MAI, V_1.05_11/2011_S3LCE_ALPHA (Nov 3 2011/09.27.24)
Date: | 2019-05-23
Time: | 10:53:00 AM
System |  |  |  | JB-B00543-BS
User |  |  |  | FHCRC\reguia
Plate |  |  |  | Greiner 96 Flat Bottom Transparent Polystyrol [GRE96ft.pdfx]
Plate-ID (Stacker)
Label: Label1
Mode |  |  |  | Fluorescence Bottom Reading
Optimal read
Excitation Wavelength |  |  |  | 485 | nm
Emission Wavelength |  |  |  | 515 | nm
Excitation Bandwidth |  |  |  | 12 | nm
Emission Bandwidth |  |  |  | 12 | nm
Gain |  |  |  | 99 | Optimal (100%)
Number of Flashes |  |  |  | 25 | ( 5 x 5 flashes per well )
Flash Frequency |  |  |  | 400 | Hz
Integration Time |  |  |  | 20 | µs
Lag Time |  |  |  | 0 | µs
Settle Time |  |  |  | 0 | ms
Start Time: | 5/23/2019 10:54:03 AM
Temperature: 25.9 °C
<> | 1 | 2 | 3 | 4 | 5 | 6 | 7 | 8 | 9 | 10 | 11 | 12
A | 7361 | 7459 | 8041 | 8122 | 8236 | 8192 | 8220 | 7907 | 8154 | 7725 | 7657 | 7412
B | 9679 | 9831 | 10097 | 10240 | 10339 | 10423 | 10118 | 10353 | 10217 | 10167 | 9787 | 9669
C | 31477 | 34988 | 33598 | 37755 | 36400 | 38222 | 40193 | 39025 | 37577 | 36046 | 34461 | 32118
D | 29459 | 32196 | 36474 | 33171 | 32730 | 25963 | 15854 | 11284 | 10288 | 10710 | 12059 | 14823
E | 30552 | 31312 | 35584 | 33352 | 33082 | 24128 | 16347 | 10759 | 10340 | 10656 | 11997 | 14548
F | 29967 | 32719 | 34579 | 33759 | 29987 | 25563 | 15053 | 10932 | 10011 | 10596 | 11866 | 14467
G | 27448 | 32519 | 33042 | 35925 | 34897 | 33932 | 33554 | 34904 | 34262 | 33048 | 31877 | 28081
H | 6949 | 7179 | 7358 | 7568 | 7705 | 7787 | 7800 | 7649 | 7596 | 7343 | 7101 | 6817
End Time: | 5/23/2019 10:54:59 AM
Note on E1: Tecan.At.Common, 3.3.10.0 Tecan.At.Common.DocumentManagement, 3.3.10.0 Tecan.At.Common.DocumentManagement.Reader, 3.1.17.0 Tecan.At.Common.MCS, 3.3.10.0 Tecan.At.Common.Results, 3.3.10.0 Tecan.At.Common.UI, 3.3.10.0 Tecan.At.Communication.Common, 3.3.12.0 Tecan.At.Communication.Port.IP, 3.3.12.0 Tecan.At.Communication.Port.RS232, 3.3.12.0 Tecan.At.Communication.Port.SIM.Common, 3.3.12.0 Tecan.At.Communication.Port.USB, 3.3.12.0 Tecan.At.Communication.Server, 3.3.12.0 Tecan.At.Communication.SIM.AMR, 3.1.17.0 Tecan.At.Communication.SIM.AMRPlus, 3.1.17.0 Tecan.At.Communication.SIM.Connect, 3.3.12.0 Tecan.At.Communication.SIM.GeniosUltra, 3.1.17.0 Tecan.At.Communication.SIM.Safire3, 3.1.17.0 Tecan.At.Communication.SIM.Safire3Pro, 3.1.17.0 Tecan.At.Communication.SIM.SunriseMini, 3.1.17.0 Tecan.At.Instrument.Common, 3.3.12.0 Tecan.At.Instrument.Common.Reader, 3.1.17.0 Tecan.At.Instrument.Common.Stacker, 3.3.12.0 Tecan.At.Instrument.Reader.AMR, 3.1.17.0 Tecan.At.Instrument.Reader.AMRPlus, 3.1.17.0 Tecan.At.Instrument.Reader.GeniosUltra, 3.1.17.0 Tecan.At.Instrument.Reader.Safire3, 3.1.17.0 Tecan.At.Instrument.Reader.Safire3Pro, 3.1.17.0 Tecan.At.Instrument.Reader.SunriseMini, 3.1.17.0 Tecan.At.Instrument.Server, 3.3.12.0 Tecan.At.Instrument.Stacker.Connect, 3.3.12.0 Tecan.At.Instrument.Stacker.Server, 3.3.12.0 Tecan.At.Measurement.BuiltInTest.Common, 3.1.17.0 Tecan.At.Measurement.Common, 3.1.17.0 Tecan.At.Measurement.Server, 3.1.17.0 Tecan.At.XFluor, 1.9.17.0 Tecan.At.XFluor.Connect.Reader, 1.9.17.0 Tecan.At.XFluor.Core, 1.9.17.0 Tecan.At.XFluor.Device, 1.9.17.0 Tecan.At.XFluor.Device.AMR, 1.9.17.0 Tecan.At.XFluor.Device.AMRPlus, 1.9.17.0 Tecan.At.XFluor.Device.GeniosUltra, 1.9.17.0 Tecan.At.XFluor.Device.Reader, 1.9.17.0 Tecan.At.XFluor.Device.Safire3, 1.9.17.0 Tecan.At.XFluor.Device.Safire3Pro, 1.9.17.0 Tecan.At.XFluor.Device.SunriseMini, 1.9.17.0 Tecan.At.XFluor.ExcelOutput, 1.9.17.0 Tecan.At.XFluor.NanoQuant, 1.9.17.0 Tecan.At.XFluor.ReaderEditor, 1.9.17.0
Note on E3: MEX, V 1.20 Safire2 MCR (V 1.20 Safire2 MCR ) MEM, V 1.20 Safire2 MCR (V 1.20 Safire2 MCR ) ABS, V 1.00 MCR Abs 4 Channel (V 1.00 MCR Abs 4 Channel) LUM, V_1.04_11/2011_LUMINESCENCE (Nov 02 2011/17.53.34) TCAN, V_1.00_02/2008_S3FTCAN (Feb 21 2008/17.19.16)

## K189D
Application: Tecan i-control |  |  |  | Tecan i-control , 1.9.17.0
Device: infinite M1000Pro |  |  |  | Serial number: 1203007860
Firmware: V_1.05_11/2011_S3LCE_ALPHA (Nov 3 2011/09.27.24) |  |  |  | MAI, V_1.05_11/2011_S3LCE_ALPHA (Nov 3 2011/09.27.24)
Date: | 2019-05-23
Time: | 10:50:37 AM
System |  |  |  | JB-B00543-BS
User |  |  |  | FHCRC\reguia
Plate |  |  |  | Greiner 96 Flat Bottom Transparent Polystyrol [GRE96ft.pdfx]
Plate-ID (Stacker)
Label: Label1
Mode |  |  |  | Fluorescence Bottom Reading
Optimal read
Excitation Wavelength |  |  |  | 485 | nm
Emission Wavelength |  |  |  | 515 | nm
Excitation Bandwidth |  |  |  | 12 | nm
Emission Bandwidth |  |  |  | 12 | nm
Gain |  |  |  | 100 | Optimal (100%)
Number of Flashes |  |  |  | 25 | ( 5 x 5 flashes per well )
Flash Frequency |  |  |  | 400 | Hz
Integration Time |  |  |  | 20 | µs
Lag Time |  |  |  | 0 | µs
Settle Time |  |  |  | 0 | ms
Start Time: | 5/23/2019 10:51:42 AM
Temperature: 25.8 °C
<> | 1 | 2 | 3 | 4 | 5 | 6 | 7 | 8 | 9 | 10 | 11 | 12
A | 7701 | 8215 | 8191 | 8374 | 8855 | 8793 | 8655 | 8599 | 8588 | 8352 | 8239 | 7770
B | 10144 | 10333 | 10594 | 10611 | 10835 | 10830 | 10693 | 10620 | 10707 | 10626 | 10267 | 10231
C | 32482 | 33099 | 36440 | 37625 | 37361 | 39132 | 38046 | 38750 | 39684 | 37167 | 35587 | 34848
D | 31002 | 34209 | 34345 | 31578 | 30184 | 23177 | 15390 | 11281 | 10771 | 11525 | 12356 | 15305
E | 30574 | 33978 | 34741 | 31486 | 29278 | 22385 | 15155 | 11467 | 10682 | 11160 | 12565 | 15190
F | 30310 | 32175 | 32467 | 30700 | 28534 | 21592 | 15037 | 11275 | 10614 | 11092 | 12542 | 15143
G | 29764 | 31686 | 33607 | 34559 | 32392 | 35389 | 35453 | 35299 | 35157 | 33918 | 32010 | 32126
H | 7407 | 7995 | 7836 | 8015 | 8260 | 8342 | 8307 | 8261 | 8091 | 7932 | 7688 | 7419
End Time: | 5/23/2019 10:52:38 AM
Note on E1: Tecan.At.Common, 3.3.10.0 Tecan.At.Common.DocumentManagement, 3.3.10.0 Tecan.At.Common.DocumentManagement.Reader, 3.1.17.0 Tecan.At.Common.MCS, 3.3.10.0 Tecan.At.Common.Results, 3.3.10.0 Tecan.At.Common.UI, 3.3.10.0 Tecan.At.Communication.Common, 3.3.12.0 Tecan.At.Communication.Port.IP, 3.3.12.0 Tecan.At.Communication.Port.RS232, 3.3.12.0 Tecan.At.Communication.Port.SIM.Common, 3.3.12.0 Tecan.At.Communication.Port.USB, 3.3.12.0 Tecan.At.Communication.Server, 3.3.12.0 Tecan.At.Communication.SIM.AMR, 3.1.17.0 Tecan.At.Communication.SIM.AMRPlus, 3.1.17.0 Tecan.At.Communication.SIM.Connect, 3.3.12.0 Tecan.At.Communication.SIM.GeniosUltra, 3.1.17.0 Tecan.At.Communication.SIM.Safire3, 3.1.17.0 Tecan.At.Communication.SIM.Safire3Pro, 3.1.17.0 Tecan.At.Communication.SIM.SunriseMini, 3.1.17.0 Tecan.At.Instrument.Common, 3.3.12.0 Tecan.At.Instrument.Common.Reader, 3.1.17.0 Tecan.At.Instrument.Common.Stacker, 3.3.12.0 Tecan.At.Instrument.Reader.AMR, 3.1.17.0 Tecan.At.Instrument.Reader.AMRPlus, 3.1.17.0 Tecan.At.Instrument.Reader.GeniosUltra, 3.1.17.0 Tecan.At.Instrument.Reader.Safire3, 3.1.17.0 Tecan.At.Instrument.Reader.Safire3Pro, 3.1.17.0 Tecan.At.Instrument.Reader.SunriseMini, 3.1.17.0 Tecan.At.Instrument.Server, 3.3.12.0 Tecan.At.Instrument.Stacker.Connect, 3.3.12.0 Tecan.At.Instrument.Stacker.Server, 3.3.12.0 Tecan.At.Measurement.BuiltInTest.Common, 3.1.17.0 Tecan.At.Measurement.Common, 3.1.17.0 Tecan.At.Measurement.Server, 3.1.17.0 Tecan.At.XFluor, 1.9.17.0 Tecan.At.XFluor.Connect.Reader, 1.9.17.0 Tecan.At.XFluor.Core, 1.9.17.0 Tecan.At.XFluor.Device, 1.9.17.0 Tecan.At.XFluor.Device.AMR, 1.9.17.0 Tecan.At.XFluor.Device.AMRPlus, 1.9.17.0 Tecan.At.XFluor.Device.GeniosUltra, 1.9.17.0 Tecan.At.XFluor.Device.Reader, 1.9.17.0 Tecan.At.XFluor.Device.Safire3, 1.9.17.0 Tecan.At.XFluor.Device.Safire3Pro, 1.9.17.0 Tecan.At.XFluor.Device.SunriseMini, 1.9.17.0 Tecan.At.XFluor.ExcelOutput, 1.9.17.0 Tecan.At.XFluor.NanoQuant, 1.9.17.0 Tecan.At.XFluor.ReaderEditor, 1.9.17.0
Note on E3: MEX, V 1.20 Safire2 MCR (V 1.20 Safire2 MCR ) MEM, V 1.20 Safire2 MCR (V 1.20 Safire2 MCR ) ABS, V 1.00 MCR Abs 4 Channel (V 1.00 MCR Abs 4 Channel) LUM, V_1.04_11/2011_LUMINESCENCE (Nov 02 2011/17.53.34) TCAN, V_1.00_02/2008_S3FTCAN (Feb 21 2008/17.19.16)