## Sheet2
Application: Tecan i-control |  |  |  | Tecan i-control , 1.9.17.0
Device: infinite M1000Pro |  |  |  | Serial number: 1203007860
Firmware: V_1.05_11/2011_S3LCE_ALPHA (Nov 3 2011/09.27.24) |  |  |  | MAI, V_1.05_11/2011_S3LCE_ALPHA (Nov 3 2011/09.27.24)
Date: | 2019-04-26
Time: | 10:49:55 AM
System |  |  |  | JB-B00543-BS
User |  |  |  | FHCRC\jmlee34
Plate |  |  |  | Greiner 96 Flat Bottom Transparent Polystyrol [GRE96ft.pdfx]
Plate-ID (Stacker)
Label: Label1
Mode |  |  |  | Fluorescence Bottom Reading
Optimal read
Excitation Wavelength |  |  |  | 485 | nm
Emission Wavelength |  |  |  | 515 | nm
Excitation Bandwidth |  |  |  | 12 | nm
Emission Bandwidth |  |  |  | 12 | nm
Gain |  |  |  | 96 | Optimal (100%)
Number of Flashes |  |  |  | 25 | ( 5 x 5 flashes per well )
Flash Frequency |  |  |  | 400 | Hz
Integration Time |  |  |  | 20 | µs
Lag Time |  |  |  | 0 | µs
Settle Time |  |  |  | 0 | ms
Part of Plate |  |  |  | B1-G12
Start Time: | 4/26/2019 10:50:47 AM
Temperature: 25.9 °C
<> | 1 | 2 | 3 | 4 | 5 | 6 | 7 | 8 | 9 | 10 | 11 | 12
B | 7188 | 7240 | 7338 | 7322 | 7509 | 7504 | 7394 | 7320 | 7401 | 7256 | 7275 | 7153
C | 27407 | 33476 | 32631 | 35575 | 36647 | 38138 | 34926 | 36370 | 36436 | 32335 | 34994 | 31159
D | 27151 | 30775 | 33090 | 32813 | 33850 | 34302 | 33317 | 28020 | 16183 | 9064 | 8184 | 9957
E | 27138 | 29190 | 30166 | 32121 | 33598 | 34351 | 30739 | 28971 | 15532 | 9105 | 8286 | 9982
F | 25864 | 30305 | 29990 | 30936 | 33040 | 31634 | 30424 | 26304 | 15265 | 8927 | 8350 | 9989
G | 25134 | 30768 | 30461 | 29305 | 29914 | 30895 | 22384 | 31755 | 31037 | 30253 | 29031 | 29110
End Time: | 4/26/2019 10:51:30 AM
Note on E1: Tecan.At.Common, 3.3.10.0 Tecan.At.Common.DocumentManagement, 3.3.10.0 Tecan.At.Common.DocumentManagement.Reader, 3.1.17.0 Tecan.At.Common.MCS, 3.3.10.0 Tecan.At.Common.Results, 3.3.10.0 Tecan.At.Common.UI, 3.3.10.0 Tecan.At.Communication.Common, 3.3.12.0 Tecan.At.Communication.Port.IP, 3.3.12.0 Tecan.At.Communication.Port.RS232, 3.3.12.0 Tecan.At.Communication.Port.SIM.Common, 3.3.12.0 Tecan.At.Communication.Port.USB, 3.3.12.0 Tecan.At.Communication.Server, 3.3.12.0 Tecan.At.Communication.SIM.AMR, 3.1.17.0 Tecan.At.Communication.SIM.AMRPlus, 3.1.17.0 Tecan.At.Communication.SIM.Connect, 3.3.12.0 Tecan.At.Communication.SIM.GeniosUltra, 3.1.17.0 Tecan.At.Communication.SIM.Safire3, 3.1.17.0 Tecan.At.Communication.SIM.Safire3Pro, 3.1.17.0 Tecan.At.Communication.SIM.SunriseMini, 3.1.17.0 Tecan.At.Instrument.Common, 3.3.12.0 Tecan.At.Instrument.Common.Reader, 3.1.17.0 Tecan.At.Instrument.Common.Stacker, 3.3.12.0 Tecan.At.Instrument.Reader.AMR, 3.1.17.0 Tecan.At.Instrument.Reader.AMRPlus, 3.1.17.0 Tecan.At.Instrument.Reader.GeniosUltra, 3.1.17.0 Tecan.At.Instrument.Reader.Safire3, 3.1.17.0 Tecan.At.Instrument.Reader.Safire3Pro, 3.1.17.0 Tecan.At.Instrument.Reader.SunriseMini, 3.1.17.0 Tecan.At.Instrument.Server, 3.3.12.0 Tecan.At.Instrument.Stacker.Connect, 3.3.12.0 Tecan.At.Instrument.Stacker.Server, 3.3.12.0 Tecan.At.Measurement.BuiltInTest.Common, 3.1.17.0 Tecan.At.Measurement.Common, 3.1.17.0 Tecan.At.Measurement.Server, 3.1.17.0 Tecan.At.XFluor, 1.9.17.0 Tecan.At.XFluor.Connect.Reader, 1.9.17.0 Tecan.At.XFluor.Core, 1.9.17.0 Tecan.At.XFluor.Device, 1.9.17.0 Tecan.At.XFluor.Device.AMR, 1.9.17.0 Tecan.At.XFluor.Device.AMRPlus, 1.9.17.0 Tecan.At.XFluor.Device.GeniosUltra, 1.9.17.0 Tecan.At.XFluor.Device.Reader, 1.9.17.0 Tecan.At.XFluor.Device.Safire3, 1.9.17.0 Tecan.At.XFluor.Device.Safire3Pro, 1.9.17.0 Tecan.At.XFluor.Device.SunriseMini, 1.9.17.0 Tecan.At.XFluor.ExcelOutput, 1.9.17.0 Tecan.At.XFluor.NanoQuant, 1.9.17.0 Tecan.At.XFluor.ReaderEditor, 1.9.17.0
Note on E3: MEX, V 1.20 Safire2 MCR (V 1.20 Safire2 MCR ) MEM, V 1.20 Safire2 MCR (V 1.20 Safire2 MCR ) ABS, V 1.00 MCR Abs 4 Channel (V 1.00 MCR Abs 4 Channel) LUM, V_1.04_11/2011_LUMINESCENCE (Nov 02 2011/17.53.34) TCAN, V_1.00_02/2008_S3FTCAN (Feb 21 2008/17.19.16)