## WT
Application: Tecan i-control |  |  |  | Tecan i-control , 1.9.17.0
Device: infinite M1000Pro |  |  |  | Serial number: 1203007860
Firmware: V_1.05_11/2011_S3LCE_ALPHA (Nov 3 2011/09.27.24) |  |  |  | MAI, V_1.05_11/2011_S3LCE_ALPHA (Nov 3 2011/09.27.24)
Date: | 2018-07-27
Time: | 11:26:08 AM
System |  |  |  | BLOOMLAB-PC
User |  |  |  | BloomLab-PC\Bloom Lab
Plate |  |  |  | Greiner 96 Flat Bottom Transparent Polystyrol [GRE96ft.pdfx]
Plate-ID (Stacker)
Label: Label1
Mode |  |  |  | Fluorescence Bottom Reading
Optimal read
Excitation Wavelength |  |  |  | 485 | nm
Emission Wavelength |  |  |  | 515 | nm
Excitation Bandwidth |  |  |  | 12 | nm
Emission Bandwidth |  |  |  | 12 | nm
Gain |  |  |  | 99 | Optimal (100%)
Number of Flashes |  |  |  | 25 | ( 5 x 5 flashes per well )
Flash Frequency |  |  |  | 400 | Hz
Integration Time |  |  |  | 20 | µs
Lag Time |  |  |  | 0 | µs
Settle Time |  |  |  | 0 | ms
Start Time: | 7/27/2018 11:27:09 AM
Temperature: 25.6 °C
<> | 1 | 2 | 3 | 4 | 5 | 6 | 7 | 8 | 9 | 10 | 11 | 12
A
B | 14251 | 14262 | 14471 | 14290 | 14593 | 14820 | 14657 | 14678 | 14751 | 14664 | 14558 | 14530
C | 35461 | 39080 | 39896 | 38116 | 39277 | 39005 | 40759 | 40737 | 40741 | 39474 | 40579 | 38388
D | 37486 | 39200 | 40088 | 38439 | 41098 | 39870 | 41258 | 39342 | 38501 | 38846 | 34600 | 24267
E | 36301 | 38762 | 38361 | 38200 | 39329 | 40309 | 40115 | 39567 | 38624 | 36570 | 28002 | 19818
F | 35944 | 36688 | 36949 | 38313 | 39780 | 38530 | 40884 | 38748 | 37805 | 35498 | 23414 | 20654
G | 34531 | 36243 | 37810 | 39543 | 38766 | 39041 | 37787 | 37525 | 37476 | 37230 | 36810 | 34855
H | 10904 | 11239 | 10971 | 11084 | 11332 | 11342 | 11322 | 11378 | 11284 | 11237 | 11265 | 11239
End Time: | 7/27/2018 11:28:02 AM
Note on E1: Tecan.At.Common, 3.3.10.0 Tecan.At.Common.DocumentManagement, 3.3.10.0 Tecan.At.Common.DocumentManagement.Reader, 3.1.17.0 Tecan.At.Common.MCS, 3.3.10.0 Tecan.At.Common.Results, 3.3.10.0 Tecan.At.Common.UI, 3.3.10.0 Tecan.At.Communication.Common, 3.3.12.0 Tecan.At.Communication.Port.IP, 3.3.12.0 Tecan.At.Communication.Port.RS232, 3.3.12.0 Tecan.At.Communication.Port.SIM.Common, 3.3.12.0 Tecan.At.Communication.Port.USB, 3.3.12.0 Tecan.At.Communication.Server, 3.3.12.0 Tecan.At.Communication.SIM.AMR, 3.1.17.0 Tecan.At.Communication.SIM.AMRPlus, 3.1.17.0 Tecan.At.Communication.SIM.Connect, 3.3.12.0 Tecan.At.Communication.SIM.GeniosUltra, 3.1.17.0 Tecan.At.Communication.SIM.Safire3, 3.1.17.0 Tecan.At.Communication.SIM.Safire3Pro, 3.1.17.0 Tecan.At.Communication.SIM.SunriseMini, 3.1.17.0 Tecan.At.Instrument.Common, 3.3.12.0 Tecan.At.Instrument.Common.Reader, 3.1.17.0 Tecan.At.Instrument.Common.Stacker, 3.3.12.0 Tecan.At.Instrument.Reader.AMR, 3.1.17.0 Tecan.At.Instrument.Reader.AMRPlus, 3.1.17.0 Tecan.At.Instrument.Reader.GeniosUltra, 3.1.17.0 Tecan.At.Instrument.Reader.Safire3, 3.1.17.0 Tecan.At.Instrument.Reader.Safire3Pro, 3.1.17.0 Tecan.At.Instrument.Reader.SunriseMini, 3.1.17.0 Tecan.At.Instrument.Server, 3.3.12.0 Tecan.At.Instrument.Stacker.Connect, 3.3.12.0 Tecan.At.Instrument.Stacker.Server, 3.3.12.0 Tecan.At.Measurement.BuiltInTest.Common, 3.1.17.0 Tecan.At.Measurement.Common, 3.1.17.0 Tecan.At.Measurement.Server, 3.1.17.0 Tecan.At.XFluor, 1.9.17.0 Tecan.At.XFluor.Connect.Reader, 1.9.17.0 Tecan.At.XFluor.Core, 1.9.17.0 Tecan.At.XFluor.Device, 1.9.17.0 Tecan.At.XFluor.Device.AMR, 1.9.17.0 Tecan.At.XFluor.Device.AMRPlus, 1.9.17.0 Tecan.At.XFluor.Device.GeniosUltra, 1.9.17.0 Tecan.At.XFluor.Device.Reader, 1.9.17.0 Tecan.At.XFluor.Device.Safire3, 1.9.17.0 Tecan.At.XFluor.Device.Safire3Pro, 1.9.17.0 Tecan.At.XFluor.Device.SunriseMini, 1.9.17.0 Tecan.At.XFluor.ExcelOutput, 1.9.17.0 Tecan.At.XFluor.NanoQuant, 1.9.17.0 Tecan.At.XFluor.ReaderEditor, 1.9.17.0
Note on E3: MEX, V 1.20 Safire2 MCR (V 1.20 Safire2 MCR ) MEM, V 1.20 Safire2 MCR (V 1.20 Safire2 MCR ) ABS, V 1.00 MCR Abs 4 Channel (V 1.00 MCR Abs 4 Channel) LUM, V_1.04_11/2011_LUMINESCENCE (Nov 02 2011/17.53.34) TCAN, V_1.00_02/2008_S3FTCAN (Feb 21 2008/17.19.16)